## Sheet1
The horizontal and vertical orbits were measured at 400 GeV/c at 4500 ms on the
SFTLONG cycle (with the AMS beam on TU 09/02/2010) => CONCLUSIONS:
1) The vertical orbit is OK => No need to realign it.
2) The horizontal orbit could be improved (rms < 2 mm) by using 3 correctors:
| Corrector's name | Kick theta [microrad]
| MDH.52007 | -28.85
| MDH.33407 | 21.6
| MDH.32007 | -14.32
Quads' length [m] |  | 3.085
QF strength K (from OP Trim Editor) |  | 0.014624
QD strength K (from OP Trim Editor) |  | -0.014592
Integrated QF strength |  | 0.045115
Displacement required for the nearby
QF to have the same kick as the one
found for the correctors from YASP
(formula used: theta = Kintegrated times x)
| QF.52010 displ. [mm] | -0.63948
| QF.33410 displ. [mm] | 0.47878
| QF.32010 displ. [mm] | -0.31741