## SUMMARY
Summary of the calibration results with orbit bumps
| IN |  | OUT
| Offset [mm] | Calibration factor to be applied | Offset [mm] | Calibration factor to be applied
414V | -1.09 | 0.85 | 1.16 | 0.84
416H | 2.01 | 0.67 | -2.19 | 0.67
416V | 0.83 | 0.85 | 0.19 | 0.79
519H | 1.06 | 1.04 | -3.36 | 1.05
519V | -5.68 | 0.97 | -3.04 | 0.94
521H | 4.17 | 1.07 | 5.08 | 0.66
521V | 6.96 | 0.92 | 9.26 | 0.9

## BWSV41420_2009
|  |  |  | Average A | Average scan in | Ecart type scan in | Average scan out | Ecart type scan out |  | Factor=dscan/dbpm
Bump at BPV413 | Measured displacement@BPV413 A | Scan in 100ms | Scan out 700ms |  | IN 100ms |  | OUT 700ms
0 | -0.88 | -1.586 | 0.814 | -0.898 | -1.3724 | 0.21795 | 0.8406 | 0.22938 | 0 | 0 | 4.9787
0 | -0.89 | -1.384 | 1.002
0 | -0.9 | -1.447 | 0.561
0 | -0.89 | -1.439 | 0.695
0 | -0.93 | -1.006 | 1.131
5 | 4.67 | 2.175 | 4.254 | 4.698 | 2.0426 | 0.090273 | 4.2248 | 0.050982 | 5.596 | 3.5664
5 | 4.72 | 2.078 | 4.217
5 | 4.71 | 1.969 | 4.277
5 | 4.7 | 2.04 | 4.233
5 | 4.69 | 1.951 | 4.143
2.5 | 1.81 | 0.513 | 2.825 | 1.802 | 0.4122 | 0.13723 | 2.66 | 0.10867 | 2.7 | 1.7208
2.5 | 1.76 | 0.325 | 2.523
2.5 | 1.78 | 0.348 | 2.657
2.5 | 1.83 | 0.599 | 2.669
2.5 | 1.83 | 0.276 | 2.626
-5 | -6.52 | -4.033 | -1.828 | -6.52 | -3.9976 | 0.1881 | -1.827 | 0.057193 | -5.622 | -3.583
-5 | -6.51 | -4.104 | -1.844
-5 | -6.52 | -3.665 | -1.878
-5 | -6.51 | -4.085 | -1.73
-5 | -6.54 | -4.101 | -1.855
-2.5 | -3.73 | -2.672 | -0.001 | -3.73 | -2.6098 | 0.074439 | -0.1594 | 0.18315 | -2.832 | -1.8049
-2.5 | -3.7 | -2.619 | -0.12
-2.5 | -3.73 | -2.65 | -0.089
-2.5 | -3.74 | -2.482 | -0.111
-2.5 | -3.75 | -2.626 | -0.476
Bump 32.5 micro rad

## BWSH41677_2009
|  |  |  | Average A | Average scan in | Ecart type scan in | Average scan out | Ecart type scan out |  | Factor=dscan/dbpm
Bump at BPH416 | Measured displacement@BPH416 A | Scan in 100ms | Scan out 700ms |  | IN 100ms |  | OUT 700ms
0 | 3.71 | 1.999 | -2.038 | 3.666 | 1.9506 | 0.062684 | -2.1208 | 0.073271 | 0 | 0 | 4.9787
0 | 3.71 | 1.927 | -2.095
0 | 3.45 | 1.868 | -2.126
0 | 3.85 | 2.026 | -2.107
0 | 3.61 | 1.933 | -2.238
2.5 | 6.83 | 3.661 | -0.46 | 6.87 | 3.6082 | 0.042711 | -0.5386 | 0.077613 | 3.204 | 2.4623
2.5 | 6.8 | 3.55 | -0.588
2.5 | 6.95 | 3.59 | -0.468
2.5 | 6.96 | 3.636 | -0.536
2.5 | 6.81 | 3.604 | -0.641
5 | 10.19 | 5.343 | 1.195 | 10.146 | 5.4198 | 0.074918 | 1.1216 | 0.063532 | 6.48 | 4.98
5 | 9.94 | 5.341 | 1.147
5 | 10.25 | 5.476 | 1.098
5 | 10.16 | 5.436 | 1.026
5 | 10.19 | 5.503 | 1.142
-2.5 | 0.14 | 0.272 | -4.064 | 0.198 | 0.26 | 0.080194 | -4.0198 | 0.056091 | -3.468 | -2.6652
-2.5 | 0.19 | 0.197 | -4.036
-2.5 | 0.32 | 0.391 | -4.059
-2.5 | 0.19 | 0.195 | -4.014
-2.5 | 0.15 | 0.245 | -3.926
-5 | -3.31 | -1.517 | -5.807 | -3.39 | -1.611 | 0.070721 | -5.8096 | 0.043655 | -7.056 | -5.4227
-5 | -3.48 | -1.691 | -5.856
-5 | -3.44 | -1.616 | -5.783
-5 | -3.39 | -1.567 | -5.753
-5 | -3.33 | -1.664 | -5.849

## BWSV41677_2009
|  |  |  | Average A | Average scan in | Ecart type scan in | Average scan out | Ecart type scan out |  | Factor=dscan/dbpm
Bump at BPV417 | Measured displacement@BPCE417 A | Scan in 100ms | Scan out 700ms |  | IN 100ms |  | OUT 700ms
0 | 1.48 | 1.07 | 0.12 | 1.474 | 1.013 | 0.038275 | 0.0456 | 0.055243 | 0 | 0 | 4.9787
0 | 1.49 | 1.029 | 0.087
0 | 1.45 | 1.006 | -0.003
0 | 1.46 | 0.972 | -0.001
0 | 1.49 | 0.988 | 0.025
2.5 | 4.22 | 2.727 | 1.74 | 4.224 | 2.7238 | 0.039124 | 1.8312 | 0.074375 | 2.75 | 2.1491
2.5 | 4.19 | 2.787 | 1.798
2.5 | 4.22 | 2.71 | 1.851
2.5 | 4.14 | 2.714 | 1.825
2.5 | 4.35 | 2.681 | 1.942
5 | 7.11 | 4.402 | 3.74 | 7.076 | 4.4534 | 0.052586 | 3.7548 | 0.040146 | 5.602 | 4.3779
5 | 7.01 | 4.457 | 3.715
5 | 7.05 | 4.539 | 3.728
5 | 7.12 | 4.448 | 3.813
5 | 7.09 | 4.421 | 3.778
-2.5 | -1.62 | -1.354 | -1.692 | -1.614 | -1.3298 | 0.069478 | -1.6632 | 0.052371 | -3.088 | -2.4117
-2.5 | -1.62 | -1.438 | -1.594
-2.5 | -1.61 | -1.296 | -1.624
-2.5 | -1.58 | -1.258 | -1.721
-2.5 | -1.64 | -1.303 | -1.685
-5 | -4.56 | -3.184 | -3.504 | -4.556 | -3.2186 | 0.060723 | -3.5028 | 0.040438 | -6.03 | -4.7096
-5 | -4.55 | -3.205 | -3.568
-5 | -4.55 | -3.167 | -3.504
-5 | -4.58 | -3.322 | -3.468
-5 | -4.54 | -3.215 | -3.47

## BWSH51995_2009
|  |  |  | Average A | Average scan in | Ecart type scan in | Average scan out | Ecart type scan out |  | Factor=dscan/dbpm
Bump at BPH520 | Measured displacement@BPH520 A | Scan in 100ms | Scan out 700ms |  | IN 100ms |  | OUT 700ms
0 | 2.19 | 0.986 | -3.222 | 2.176 | 1.0094 | 0.11262 | -3.362 | 0.1119 | 0 | 0 | 4.9327
0 | 1.95 | 1.015 | -3.361
0 | 2.23 | 1.125 | -3.401
0 | 2.3 | 1.087 | -3.304
0 | 2.21 | 0.834 | -3.522
2.5 | 4.52 | 3.065 | -1.361 | 4.544 | 3.319 | 0.21365 | -1.1962 | 0.10678 | 2.368 | 2.0981
2.5 | 4.61 | 3.296 | -1.127
2.5 | 4.69 | 3.322 | -1.081
2.5 | 4.41 | 3.256 | -1.196
2.5 | 4.49 | 3.656 | -1.216
5 | 7.18 | 5.514 | 1.31 | 7.096 | 5.5542 | 0.11024 | 1.2384 | 0.08017 | 4.92 | 4.3593
5 | 7.16 | 5.414 | 1.309
5 | 7 | 5.695 | 1.259
5 | 7.27 | 5.516 | 1.188
5 | 6.87 | 5.632 | 1.126
-2.5 | 0 | -1.129 | -5.43 | -0.002 | -0.9264 | 0.20275 | -5.4374 | 0.11865 | -2.178 | -1.9298
-2.5 | 0.19 | -0.857 | -5.582
-2.5 | -0.15 | -0.657 | -5.53
-2.5 | 0 | -0.859 | -5.309
-2.5 | -0.05 | -1.13 | -5.336
-5 | -2.31 | -3.086 | -7.482 | -2.39 | -3.1392 | 0.1436 | -7.555 | 0.072602 | -4.566 | -4.0457
-5 | -2.58 | -3.069 | -7.494
-5 | -2.34 | -2.99 | -7.564
-5 | -2.34 | -3.188 | -7.572
-5 | -2.38 | -3.363 | -7.663

## BWSV51995_2009
|  |  |  | Average A | Average scan in | Ecart type scan in | Average scan out | Ecart type scan out |  | Factor=dscan/dbpm
Bump at BPV519 | Measured displacement@BPV519 A | Scan in 100ms | Scan out 700ms |  | IN 100ms |  | OUT 700ms
0 | -2.68 | -5.428 | -3.179 | -2.682 | -5.5066 | 0.54894 | -3.078 | 0.22897 | 0 | 0 | 4.8828 | 4.9327
0 | -2.68 | -5.364 | -3.153
0 | -2.68 | -5.221 | -2.8
0 | -2.69 | -5.064 | -3.365
0 | -2.68 | -6.456 | -2.893
2.5 | 0.04 | -4.341 | -0.969 | 0.026 | -3.9294 | 0.38952 | -1.2594 | 0.2161 | 2.708 | 1.8938
2.5 | 0.03 | -3.648 | -1.339
2.5 | 0.01 | -3.537 | -1.558
2.5 | 0.03 | -3.769 | -1.255
2.5 | 0.02 | -4.352 | -1.176
5 | 2.83 | -1.904 | 0.626 | 2.842 | -1.8824 | 0.18392 | 0.6268 | 0.12147 | 5.524 | 3.863
5 | 2.84 | -1.679 | 0.686
5 | 2.87 | -2.037 | 0.707
5 | 2.85 | -1.71 | 0.417
5 | 2.82 | -2.082 | 0.698
-2.5 | -5.37 | -7.531 | -4.335 | -5.38 | -7.8145 | 0.46075 | -4.8677 | 0.23024 | -2.698 | -1.8936
-2.5 | -5.37 | -7.366 | -5.109
-2.5 | -5.38 | -7.606 | -4.556
-2.5 | -5.39 | -7.846 | -4.927
-2.5 | -5.39 | -8.44 | -4.879
-5 | -8.21 | -9.402 | -6.742 | -8.22 | -9.2948 | 0.1975 | -6.6488 | 0.12435 | -5.538 | -3.8728
-5 | -8.2 | -9.071 | -6.59
-5 | -8.25 | -9.143 | -6.793
-5 | -8.22 | -9.296 | -6.64
-5 | -8.22 | -9.562 | -6.479

## BWSH52171_2009
|  |  |  | Average A | Average scan in | Ecart type scan in | Average scan out | Ecart type scan out |  | Factor=dscan/dbpm
Bump at BPH522 | Measured displacement@BPH522 A | Scan in 100ms | Scan out 700ms |  | IN 100ms |  | OUT 700ms
0 | -1.03 | 4.29 | 5.722 | -1.162 | 4.2022 | 0.05444 | 5.7892 | 0.046289 | 0 | 0 | 4.8828 | 4.9327
0 | -1.23 | 4.203 | 5.771
0 | -1.26 | 4.185 | 5.804
0 | -1.37 | 4.141 | 5.802
0 | -0.92 | 4.192 | 5.847
2.5 | 1.5 | 6.014 | 7.575 | 1.482 | 5.9756 | 0.024542 | 7.4308 | 0.1039 | 2.644 | 1.7449
2.5 | 1.56 | 5.983 | 7.39
2.5 | 1.44 | 5.97 | 7.499
2.5 | 1.41 | 5.951 | 7.371
2.5 | 1.5 | 5.96 | 7.319
5 | 3.5 | 7.648 | 5.039 | 3.646 | 7.6026 | 0.068101 | 5.8934 | 1.8625 | 4.808 | 3.1731
5 | 3.7 | 7.586 | 5.137
5 | 3.52 | 7.538 | 9.223
5 | 3.8 | 7.696 | 5.106
5 | 3.71 | 7.545 | 4.962
-2.5 | -3.37 | 2.629 | 4.038 | -3.482 | 2.5645 | 0.082642 | 4.1043 | 0.031415 | -2.32 | -1.5311
-2.5 | -3.57 | 2.627 | 4.061
-2.5 | -3.37 | 2.503 | 4.132
-2.5 | -3.55 | 2.484 | 4.102
-2.5 | -3.55 | 2.644 | 4.122
-5 | -5.98 | 0.816 | 2.371 | -5.878 | 0.8012 | 0.066111 | 2.382 | 0.065677 | -4.716 | -3.1124
-5 | -5.79 | 0.764 | 2.294
-5 | -5.6 | 0.759 | 2.366
-5 | -6.06 | 0.911 | 2.404
-5 | -5.96 | 0.756 | 2.475

## BWSV52171_2009
|  |  |  | Average A | Average scan in | Ecart type scan in | Average scan out | Ecart type scan out |  | Factor=dscan/dbpm
Bump at BPV521 | Measured displacement@BPV521 A | Scan in 100ms | Scan out 700ms |  | IN 100ms |  | OUT 700ms
0 | 0.79 | 6.651 | 9.108 | 0.8 | 6.895 | 0.13958 | 9.2176 | 0.11329 | 0 | 0 | 4.8828 | 4.9327
0 | 0.81 | 6.978 | 9.081
0 | 0.81 | 6.972 | 9.289
0 | 0.78 | 6.905 | 9.293
0 | 0.81 | 6.969 | 9.317
2.5 | 3.59 | 9.131 | 11.385 | 3.584 | 9.1076 | 0.037581 | 11.3808 | 0.024035 | 2.784 | 2.3346
2.5 | 3.6 | 9.155 | 11.367
2.5 | 3.58 | 9.056 | 11.42
2.5 | 3.58 | 9.1 | 11.374
2.5 | 3.57 | 9.096 | 11.358
5 | 6.39 | 11.215 | 13.471 | 6.408 | 11.2804 | 0.071786 | 13.5268 | 0.032345 | 5.608 | 4.7026
5 | 6.4 | 11.346 | 13.551
5 | 6.41 | 11.284 | 13.547
5 | 6.4 | 11.356 | 13.53
5 | 6.44 | 11.201 | 13.535
-2.5 | -1.84 | 4.908 | 7.276 | -1.828 | 4.9808 | 0.0325 | 7.2568 | 0.055871 | -2.628 | -2.2037
-2.5 | -1.82 | 5.025 | 7.221
-2.5 | -1.82 | 4.969 | 7.249
-2.5 | -1.84 | 4.948 | 7.338
-2.5 | -1.82 | 4.981 | 7.219
-5 | -4.63 | 2.766 | 5.137 | -4.634 | 2.781 | 0.020199 | 5.1634 | 0.025851 | -5.434 | -4.5567
-5 | -4.64 | 2.815 | 5.206
-5 | -4.63 | 2.776 | 5.162
-5 | -4.63 | 2.766 | 5.161
-5 | -4.64 | 2.782 | 5.151