## Sheet1
note: emittance measured at injection → then +0.5 mm.mrad for B2H (from V. Kain, CMAC talk, Aug 2012), the rest + 10% (~arbitrary - see also same talk)
Fill Number | date | time | beam(s) present | stage | beam affected | bunches affected by losses | Instab. Plane | intensity per bunch | number of bunches | focusing octupole current [A] | Qx/Qy | Q'x/Q'y | emit x/y [mm.mrad] | ADT damping time x/ y [turns] (rate [omega_s]) | Total bunch length [ns] | Headtail mode number | Rise time [s] | Instability visible on available ADT data ?
2744 (MD) | 19/06/2012 | 23:48 | 2 | before squeeze | 2 | beginning of batches + some in the middle of batches + complete 12 bunches batch | V | 150000000000 | 1380 | -100 | 0.28/0.31 | 8.35 +/- 0.05 4.1 +/- 0.3 | 2 ? / 2 ? | 100 / 200 (0.7 / 0.35) | 1.2 | -1 (BBQ) | 6.3 (BBQ) | no
2771 (MD) | 23/06/2012 | 19:06 | 2 | after squeeze | 2 | all over the place | V | 143000000000 | 1380 | -20 | 0.308/0.32 | 11 +/- 2 4 +/- 0.5 | 2 / 2 | 50 / 100 (1.4 / 0.7) | 1.23 | 0 ? (BBQ) | 20 (BBQ) | no
2771 (MD) | 23/06/2012 | 20:19 | 2 | after squeeze | 2 | close to the end of trains plus a few in the middle | V | 140000000000 | 1380 | -240 | 0.308/0.32 | -1.9 +/- 1.3 -5 +/- 0.5 | 2 / 2 | 50 / 100 (1.4 / 0.7) | 1.24 | -1 ? (BBQ) | 14 (BBQ) | no
2771 (MD) | 23/06/2012 | 20:49 | 2 | after squeeze | 2 | all over the place | V | 140000000000 | 1380 | -60 | 0.308/0.32 | 8 +/- 2 1 +/- 0.5 | 2 / 2 | 50 / 100 (1.4 / 0.7) | 1.26 | -2 ? (BBQ) | 16 (BBQ) | no
2771 (MD) | 23/06/2012 | 21:55 | 2 | after squeeze | 2 | all over the place | V | 137000000000 | 1380 | -400 | 0.308/0.32 | 2.8 +/- 0.6 2.4 +/- 0.6 | 2 / 2 | inf / inf (0 / 0) | 1.26 | -1 ? (BBQ) | 3.6 (BBQ) | no